## How to use
How to use this cable schedule template
A cable schedule lists every cable on a project — what it connects, what it is, how it is installed and how it was sized — so designers, installers and commissioning teams work from one register.
1. Fill in the header block
Project, client, drawing/document number, revision, date and the design basis (pick from the drop-down in cell B8 on the Cable Schedule sheet). Record who prepared, checked and approved the schedule.
2. One row per cable
Give each cable a unique Cable ID and record both ends (equipment tag and location). Row 11 is an EXAMPLE with illustrative values — overwrite or delete it.
3. Describe the cable
Function, construction, conductor material, number of cores, conductor size and unit (mm², AWG or kcmil), earth/EGC size, insulation and voltage rating. Most of these columns have drop-downs; you can still type your own values.
4. Route and termination
Length, installation method / route (tray, conduit or duct IDs) and gland type/size at each end.
5. Sizing checks
Enter the design current Ib and the derated current-carrying capacity Iz. The "Ib ≤ Iz check" column shows OK or CHECK. Iz must come from the applicable standard or the manufacturer's data with every derating factor applied (grouping, ambient/soil temperature, installation method, thermal insulation).
Voltage drop: if you enter the unit voltage drop Vc in mV/A·m, the sheet calculates VD% = Vc × Ib × L / 1000 / V × 100. Use the Vc value for the right circuit type (single-phase or three-phase) and the matching system voltage. You can also overwrite the VD% cell with a value from your design software.
6. Revision control
Use the Status and Rev columns per row, and the header Revision for the issue as a whole. Keep deleted cables in the register with status "Deleted" so the history stays traceable.
Standards this template is set up for (look up the values in your own licensed copy)
Australia / New Zealand — AS/NZS 3008.1.1 (selection of cables: current-carrying capacity, voltage drop and short-circuit performance) and AS/NZS 3000 (wiring rules, including voltage-drop limits).
United States — NEC (NFPA 70) Chapter 3, Wiring Methods and Materials, including Table 310.16 for conductor ampacity and its adjustment/correction factors; check terminal temperature ratings too. The NEC informational notes on voltage drop are recommendations, not requirements.
This template does not reproduce any tables from these standards. The example row uses illustrative numbers only.
Disclaimer
Provided free, as-is, for general use. It is not engineering advice; cable selection must be verified by a competent person against the applicable standards, manufacturer data and project specification.
Need a cable schedule drafted for your project? Advanced Mechanix produces cable schedules, SLDs and panel schedules — your first drawing is free: https://advancedmechanix.com/contact.html

## Cable Schedule
ELECTRICAL CABLE SCHEDULE
Template by Advanced Mechanix — advancedmechanix.com/cable-schedule-template.html. Free to use and adapt.
Project | [5 empty] | Prepared by
Client | [5 empty] | Checked by
Drawing / document no. | [5 empty] | Approved by
Revision
Date
Design basis
Row 11 is an EXAMPLE with illustrative values only (not taken from any standard's tables). Delete or overwrite it. See the "How to use" sheet.
Cable ID | From (equipment / tag) | From location | To (equipment / tag) | To location | Function | Cable type / construction | Conductor material | No. of cores | Conductor size | Size unit | Earth / EGC size | Insulation | Voltage rating | System voltage (V) | Length (m) | Installation method / route | Gland – From end | Gland – To end | Design current Ib (A) | Derated capacity Iz (A) | Ib ≤ Iz check | Vc (mV/A·m) | Voltage drop (%) | Status | Rev | Notes
EXAMPLE-001 | MSB-01 | Switchroom 1 | MCC-01 | MCC room | Power | Cu/XLPE/PVC multicore | Cu | 4 | 95 | mm² | 25 | XLPE | 0.6/1 kV | 400 | 85 | Cable ladder LT-01 / LT-04 | Brass CW 50 mm | Brass CW 50 mm | 180 | 200 |  | 0.45 |  | Proposed | A | EXAMPLE ROW — illustrative values only; verify sizing against the applicable standard
Note on A10: Unique tag, e.g. per your project numbering convention
Note on B10: Source equipment tag, e.g. MSB-01 / CB-03
Note on C10: Room / area / grid of the source end
Note on D10: Load or destination tag
Note on E10: Room / area / grid of the destination end
Note on F10: Power / Control / Instrumentation / Earthing / Comms
Note on G10: e.g. Cu/XLPE/PVC multicore, SWA, THHN in conduit, MC cable
Note on H10: Cu or Al
Note on I10: Number of cores (or conductors in the raceway)
Note on J10: Numeric size of the phase conductors
Note on K10: mm² / AWG / kcmil
Note on L10: Protective earth or equipment grounding conductor size
Note on M10: PVC, XLPE, EPR, THHN/THWN-2, XHHW-2 ...
Note on N10: Cable voltage grade, e.g. 0.6/1 kV or 600 V
Note on O10: Nominal circuit voltage used for voltage-drop %
Note on P10: Route length in metres (convert ft x 0.3048)
Note on Q10: Installation method or reference method, tray/conduit/duct IDs
Note on R10: Gland type and size at the source end
Note on S10: Gland type and size at the destination end
Note on T10: Maximum demand / design current of the circuit
Note on U10: Current-carrying capacity after all derating factors
Note on V10: Formula: OK when Ib ≤ Iz
Note on W10: Optional: unit voltage drop from your cable data / AS/NZS 3008.1.1 tables
Note on X10: Formula from Vc, Ib, length and system voltage — or overwrite with your own value
Note on Y10: Proposed / IFC / Installed / As-built / Deleted
Note on Z10: Revision letter/number of this row
Note on AA10: Anything else: segregation, fire rating, spares, references

## Lists (hidden)
Function | Conductor material | Size unit | Insulation | Voltage rating | Status | Design basis
Power | Cu | mm² | PVC | 0.6/1 kV | Proposed | AS/NZS 3008.1.1 + AS/NZS 3000
Control | Al | AWG | XLPE | 1.8/3 kV | IFC | NEC (NFPA 70)
Instrumentation |  | kcmil | EPR | 3.8/6.6 kV | Installed | IEC 60364-5-52
Earthing |  |  | LSZH | 6.35/11 kV | As-built | BS 7671
Comms |  |  | THHN/THWN-2 | 12.7/22 kV | Deleted | Other / client standard
Fire / life safety |  |  | XHHW-2 | 19/33 kV | On hold
|  |  | Mineral insulated | 300 V
|  |  | Other | 600 V
1000 V
2000 V
5 kV
15 kV
Other