## How to use
How to use this panel schedule template
Advanced Mechanix — advancedmechanix.com/panel-schedule-template.html. Free to use and adapt; provided as-is, not engineering advice.
Two versions
• "NEC Panel Schedule" — a US panelboard schedule: 42 circuit positions, phase position A/B/C in the usual 1-2 A, 3-4 B, 5-6 C pattern, loads entered in VA per phase, optional demand factor per circuit.
• "AS-NZS DB Schedule" — an Australian / New Zealand distribution board schedule: circuit, protective device (MCB, RCBO, MCCB), rating, curve, RCD, phase L1/L2/L3, cable size in mm² and cable ID, loads entered in amps per phase.
Steps
1. Fill in the header and the system / board data. Yellow cells are EXAMPLE values — replace them.
2. Enter one row per circuit. Delete or overwrite the yellow EXAMPLE row. Multi-pole circuits: enter the load on each phase they occupy.
3. Most columns have drop-down lists (load type, poles, device, curve, RCD, phase, status).
4. Totals calculate automatically: load per phase, current per phase (NEC sheet), total connected and demand load, and phase imbalance.
5. Set your own imbalance limit in the data block. The check cell shows OK or CHECK against that limit; it is a project choice, not a code value.
6. AS/NZS sheet: enter the maximum demand from your AS/NZS 3000 assessment; the sheet checks it against the main switch rating.
7. Use the Cable ID column to tie each circuit to the cable schedule (free template: advancedmechanix.com/cable-schedule-template.html).
Standards
US: panelboards and load calculations are governed by the NEC edition your authority having jurisdiction has adopted (load calculations in Article 220, panelboards in Article 408). AU/NZ: wiring rules AS/NZS 3000, cable selection AS/NZS 3008.1.1, switchboard assemblies the AS/NZS 61439 series.
This workbook does not reproduce any table from these standards. Look up demand factors, ratings and cable capacities in your own licensed copy or design software, and have the schedule checked by a competent person.

## NEC Panel Schedule
PANEL SCHEDULE — PANELBOARD (NEC PROJECTS)
Template by Advanced Mechanix — advancedmechanix.com/panel-schedule-template.html. Free to use and adapt.
Project |  |  |  |  | Panel name
Client |  |  |  |  | Location
Drawing / document no. |  |  |  |  | Fed from
Revision |  |  |  |  | Prepared / checked by
Date |  |  |  |  | Status
System data (EXAMPLE values — replace)
System voltage L-L (V) | 208
System voltage L-N (V) | 120
Phases / wires | 3Ø 4W
Bus rating (A) | 225
Main: MCB rating (A) or MLO | MLO
Short-circuit rating (kA)
Mounting / enclosure
Imbalance flag limit (%) — set by you | 15
Ckt no. | Description | Load type | Poles | Breaker trip (A) | Conductor size (AWG/kcmil) | Phase (pos.) | Load on A (VA) | Load on B (VA) | Load on C (VA) | Demand factor (%) | Demand load (VA) | Status | Notes
1 | EXAMPLE — Lighting, level 1 (illustrative) | Lighting | 1 | 20 | 12 | A | 1440 |  |  | 100 |  | Proposed | EXAMPLE ROW — illustrative values; delete or overwrite
2 | [5 empty] | A
3 | [5 empty] | B
4 | [5 empty] | B
5 | [5 empty] | C
6 | [5 empty] | C
7 | [5 empty] | A
8 | [5 empty] | A
9 | [5 empty] | B
10 | [5 empty] | B
11 | [5 empty] | C
12 | [5 empty] | C
13 | [5 empty] | A
14 | [5 empty] | A
15 | [5 empty] | B
16 | [5 empty] | B
17 | [5 empty] | C
18 | [5 empty] | C
19 | [5 empty] | A
20 | [5 empty] | A
21 | [5 empty] | B
22 | [5 empty] | B
23 | [5 empty] | C
24 | [5 empty] | C
25 | [5 empty] | A
26 | [5 empty] | A
27 | [5 empty] | B
28 | [5 empty] | B
29 | [5 empty] | C
30 | [5 empty] | C
31 | [5 empty] | A
32 | [5 empty] | A
33 | [5 empty] | B
34 | [5 empty] | B
35 | [5 empty] | C
36 | [5 empty] | C
37 | [5 empty] | A
38 | [5 empty] | A
39 | [5 empty] | B
40 | [5 empty] | B
41 | [5 empty] | C
42 | [5 empty] | C
Connected load per phase (VA)
Current per phase (A) = VA / V L-N
Total connected load (VA)
Total demand load (VA)
Demand current, 3-phase (A) = VA / (√3 × V L-L)
Phase imbalance (%) = max deviation from average / average
Imbalance check
Load calculations, demand factors and conductor/overcurrent sizing must be verified by a competent person to the NEC edition adopted by the authority having jurisdiction. This template does not reproduce NEC tables.

## AS-NZS DB Schedule
DISTRIBUTION BOARD SCHEDULE (AS/NZS PROJECTS)
Template by Advanced Mechanix — advancedmechanix.com/panel-schedule-template.html. Free to use and adapt.
Project |  |  |  |  | Board name
Client |  |  |  |  | Location
Drawing / document no. |  |  |  |  | Supplied from
Revision |  |  |  |  | Prepared / checked by
Date |  |  |  |  | Status
Board data (EXAMPLE values — replace)
Supply (V) | 400/230 V 3-phase 4-wire 50 Hz
Nominal voltage L-N (V) | 230
Main switch rating (A) | 160
Prospective fault current at board (kA)
Assembly: form of separation / IP rating
Earthing system | MEN
Imbalance flag limit (%) — set by you | 15
Circuit no. | Description | Device | Rating (A) | Curve | Poles | RCD 30 mA (Y/N) | Phase | Cable size (mm²) | Cable ID (cable schedule) | Load L1 (A) | Load L2 (A) | Load L3 (A) | Status | Notes
1 | EXAMPLE — GPOs, office (illustrative) | RCBO | 20 | C | 1 | Y | L1 | 2.5 | EXAMPLE-001 | 8 |  |  | Proposed | EXAMPLE ROW — illustrative values; delete or overwrite
2
3
4
5
6
7
8
9
10
11
12
13
14
15
16
17
18
19
20
21
22
23
24
25
26
27
28
29
30
31
32
33
34
35
36
Connected load per phase (A)
Highest phase load (A)
Phase imbalance (%) = max deviation from average / average
Imbalance check
Maximum demand (A) — from your AS/NZS 3000 assessment
Main switch check: max demand ≤ main switch rating
Maximum demand, protective device selection, RCD requirements and cable sizing must be verified by a competent person to AS/NZS 3000, AS/NZS 3008.1.1 and the assembly manufacturer's AS/NZS 61439 data. This template does not reproduce tables from any standard.

## Lists (hidden)
Load type (NEC) | Poles | Phase | Device (AS/NZS) | Curve | Yes/No | Phase (AS/NZS) | Status
Lighting | 1 | A | MCB | B | Y | L1 | Proposed
Receptacles | 2 | B | RCBO | C | N | L2 | IFC
Motor | 3 | C | MCCB | D |  | L3 | Installed
HVAC |  |  | Fuse | n/a |  | L1-L2-L3 | As-built
Kitchen equipment |  |  | Isolator
Continuous |  |  | Spare
Non-continuous |  |  | Space
Spare
Space